## r_s_Microcontroller_Index
Microcontroller Index Comparison
Manufacturer | Board Name | Type of Board | Size | Clock Speed | RAM | # of Cores | Operating Voltage | Input Voltage | Wifi | BLE | Digital Pins | PWM Pins | DC I/O Current | Analog In Pins | Analog Out Pins | I2C | UART | SPI | Coding Language Primary | Coding Language Secondary | Power (Type) | Link
Bob's Example Electronics | Bobduino Nano | Micocontroller | Micro | 128MHz | 2Gb | 1 | 5v | 12V | 0 | 1 | 12 | 2 | 500mA | 0 | 0 | 1 | 0 | 0 | Circuit Python | C++ | USB-C | xxx
Arduino | Nano 33 BLE | Micocontroller | Nano | 64MHz | 256kb | 1 | 3.3v | 21v | 1 | 1 | 14 | 14 | 15mA | 8 | 0 | 1 | 1 | 1 | C++ | 0 | USB-C | https://store.arduino.cc/usa/nano-33-iot-with-headers
Arduino | MKR WIFI 1010 | Micocontroller | Nano | 48MHz | 32kb | 1 | 3.3v | 5v | 1 | 1 | 8 | 13 | 7mA | 7 | 1 | 1 | 1 | 1 | C++ | 0 | USB-C | https://store.arduino.cc/usa/mkr-wifi-1010
Arduino | Portenta H7 | Micocontroller | Micro | 480MHz | 8Mb | 2 | 3.3v | 5v | 1 | 1 | 12 | 5 | x | 7 | 7 | 2 | 4 | 2 | Circuit Python | C++/Javascript | USB-C | https://store.arduino.cc/usa/portenta-h7
Paul Stroffregen | Teensy 3.2 | Micocontroller | Nano | 72MHz | 264kb | 1 | 3.3v | 5v | 0 | 0 | 34 | 12 | x | 21 | x | 1 | 3 | 1 | Circuit Python | x | USB-C | https://www.sparkfun.com/products/13736
Paul Stroffregen | Teensy 4.0 | Micocontroller | Nano | 600Mhz | 1024kb | 1 | 3.3v | 5v | 0 | 0 | 40 | 31 | x | 14 | 14 | 3 | 0 | 3 | Circuit Python | x | USB-C | https://www.sparkfun.com/products/15583